## general
label | value
wacc | 0.05

## sink
label | bus_in | profile | nominal_capacity | min | max | minimum | variable_costs | unit | comment | scenario
biochar_market | b_biochar | [5 empty] | -1000 | EUR/t |  | mediumexample
co2_market | b_co2 |  | 1000 |  |  | 0 | -125 | EUR/t |  | mediumexample, minimalexample
torch | b_syngas_hot | [5 empty] | 0 | EUR/kWh |  | mediumexample

## source
label | bus_out | profile | nominal_capacity | total_availability | min | max | capex | unit | invest | lifetime | variable_costs | unit | maximum | comment | scenario
biomass | b_biomass |  | 1000000000000000 | 800 |  |  |  | t |  |  | 250 | EUR/t |  |  | mediumexample
heat_source | b_heat_ht |  | 100000000000 |  |  |  |  | kWh |  |  | 10000000 | EUR/kWh |  |  | mediumexample

## converter
label | bus_in_1 | bus_in_1_alternative | bus_in_2 | bus_out_1 | bus_out_2 | bus_out_3 | bus_out_4 | nominal_capacity | eff_in_1 | eff_in_2 | eff_out_1 | eff_out_1_mod | out_1_max_decrease | out_2_corresponding_increase | eff_out_2 | eff_out_2_mod | eff_out_3 | min_load_share | minimum_downtime | maximum_startups | initial_status | startup_costs | positive_gradient_limit | capex | offset | lifetime | minimum | maximum | existing | comment | investment | scenario
pyrolysis | b_biomass |  | b_heat_ht | b_biochar_pre_shift | b_syngas_hot | b_biochar | b_co2 | 1000 | 1 | 0.2 | 0.5 | 0.5 | -0.25 | 0.1 | 0.5 | 0.5 | 0.2 | 0.5 | 4 | 2 | 0 | 5 | 0.01 | 1 |  | 20 | 59.5 | 10000000 | 0 |  | True | minimalexample
pyrolysis | b_biomass |  | b_heat_ht | b_biochar_pre_shift | b_syngas_hot | b_biochar | b_co2 | 1000 | 1 | 1 | 0.257 | 0.257 | -0.25 | 0.1 | 1 | 1 | 0.6 | 0.5 | 13 | 2 | 0 | 5 | 0.01 | 23 |  | 19 | 59.5 | 1000000000000000 | 1000 |  | True | mediumexample

## storage
label | bus_in | bus_out | loss_rate | inflow_conversion_factor | outflow_conversion_factor | nominal_storage_capacity | charge_rate | variable_costs | initial_storage_level | capex | lifetime | maximum | investment | scenario

## profiles
timeindex | profile_heat | profile_electricity
2023-01-01 02:00 | 0.00012824 | 0.1
2023-01-01 03:00 | 0.00013149 | 0.2
2023-01-01 04:00 | 0.00014177 | 0.3
2023-01-01 05:00 | 0.00016883 | 0.4
2023-01-01 06:00 | 0.00024242 | 0.5
2023-01-01 07:00 | 0.00031222 | 0.6
2023-01-01 08:00 | 0.00029058 | 0.7
2023-01-01 09:00 | 0.00027597 | 0.6
2023-01-01 10:00 | 0.00026406 | 0.5
2023-01-01 11:00 | 0.00025162 | 0.4
2023-01-01 12:00 | 0.00024242 | 0.3
2023-01-01 13:00 | 0.00023701 | 0.2
2023-01-01 14:00 | 0.00023647 | 0.1
2023-01-01 15:00 | 0.00024134 | 0.2
2023-01-01 16:00 | 0.00024783 | 0.3
2023-01-01 17:00 | 0.00026028 | 0.4
2023-01-01 18:00 | 0.0002711 | 0.5
2023-01-01 19:00 | 0.0002738 | 0.6
2023-01-01 20:00 | 0.00027326 | 0.7
2023-01-01 21:00 | 0.00026244 | 0.6
2023-01-01 22:00 | 0.00023268 | 0.5
2023-01-01 23:00 | 0.0001672 | 0.4
2023-01-02 | 0.00013311 | 0.3
2023-01-02 01:00 | 0.00011112 | 0.2
2023-01-02 02:00 | 0.0001145 | 0.1
2023-01-02 03:00 | 0.0001174 | 0.2
2023-01-02 04:00 | 0.00012658 | 0.3
2023-01-02 05:00 | 0.00015074 | 0.4
2023-01-02 06:00 | 0.00021645 | 0.5
2023-01-02 07:00 | 0.00027877 | 0.6
2023-01-02 08:00 | 0.00025945 | 0.7
2023-01-02 09:00 | 0.0002464 | 0.6
2023-01-02 10:00 | 0.00023577 | 0.5
2023-01-02 11:00 | 0.00022466 | 0.4
2023-01-02 12:00 | 0.00021645 | 0.3
2023-01-02 13:00 | 0.00021161 | 0.2
2023-01-02 14:00 | 0.00021113 | 0.1
2023-01-02 15:00 | 0.00021548 | 0.2
2023-01-02 16:00 | 0.00022128 | 0.3
2023-01-02 17:00 | 0.00023239 | 0.4
2023-01-02 18:00 | 0.00024205 | 0.5
2023-01-02 19:00 | 0.00024447 | 0.6
2023-01-02 20:00 | 0.00024399 | 0.7
2023-01-02 21:00 | 0.00023432 | 0.6
2023-01-02 22:00 | 0.00020775 | 0.5
2023-01-02 23:00 | 0.00014929 | 0.4
2023-01-03 | 0.00011885 | 0.3
2023-01-03 01:00 | 0.00011782 | 0.2
2023-01-03 02:00 | 0.00012141 | 0.1
2023-01-03 03:00 | 0.00012448 | 0.2
2023-01-03 04:00 | 0.00013421 | 0.3
2023-01-03 05:00 | 0.00015983 | 0.4
2023-01-03 06:00 | 0.0002295 | 0.5
2023-01-03 07:00 | 0.00029558 | 0.6
2023-01-03 08:00 | 0.00027509 | 0.7
2023-01-03 09:00 | 0.00026126 | 0.6
2023-01-03 10:00 | 0.00024999 | 0.5
2023-01-03 11:00 | 0.0002382 | 0.4
2023-01-03 12:00 | 0.0002295 | 0.3
2023-01-03 13:00 | 0.00022437 | 0.2
2023-01-03 14:00 | 0.00022386 | 0.1
2023-01-03 15:00 | 0.00022847 | 0.2
2023-01-03 16:00 | 0.00023462 | 0.3
2023-01-03 17:00 | 0.0002464 | 0.4
2023-01-03 18:00 | 0.00025665 | 0.5
2023-01-03 19:00 | 0.00025921 | 0.6
2023-01-03 20:00 | 0.0002587 | 0.7
2023-01-03 21:00 | 0.00024845 | 0.6
2023-01-03 22:00 | 0.00022028 | 0.5
2023-01-03 23:00 | 0.00015829 | 0.4
2023-01-04 | 0.00012602 | 0.3
2023-01-04 01:00 | 0.00012658 | 0.2
2023-01-04 02:00 | 0.00013043 | 0.1
2023-01-04 03:00 | 0.00013373 | 0.2
2023-01-04 04:00 | 0.00014419 | 0.3
2023-01-04 05:00 | 0.0001717 | 0.4
2023-01-04 06:00 | 0.00024655 | 0.5
2023-01-04 07:00 | 0.00031754 | 0.6
2023-01-04 08:00 | 0.00029553 | 0.7
2023-01-04 09:00 | 0.00028067 | 0.6
2023-01-04 10:00 | 0.00026856 | 0.5
2023-01-04 11:00 | 0.0002559 | 0.4
2023-01-04 12:00 | 0.00024655 | 0.3
2023-01-04 13:00 | 0.00024105 | 0.2
2023-01-04 14:00 | 0.00024049 | 0.1
2023-01-04 15:00 | 0.00024545 | 0.2
2023-01-04 16:00 | 0.00025205 | 0.3
2023-01-04 17:00 | 0.00026471 | 0.4
2023-01-04 18:00 | 0.00027572 | 0.5
2023-01-04 19:00 | 0.00027847 | 0.6
2023-01-04 20:00 | 0.00027792 | 0.7
2023-01-04 21:00 | 0.00026691 | 0.6
2023-01-04 22:00 | 0.00023664 | 0.5
2023-01-04 23:00 | 0.00017005 | 0.4
2023-01-05 | 0.00013311 | 0.3
2023-01-05 01:00 | 0.00011112 | 0.2
2023-01-05 02:00 | 0.0001145 | 0.1
2023-01-05 03:00 | 0.0001174 | 0.2
2023-01-05 04:00 | 0.00012658 | 0.3
2023-01-05 05:00 | 0.00015074 | 0.4
2023-01-05 06:00 | 0.00021645 | 0.5
2023-01-05 07:00 | 0.00027877 | 0.6
2023-01-05 08:00 | 0.00025945 | 0.7
2023-01-05 09:00 | 0.0002464 | 0.6
2023-01-05 10:00 | 0.00023577 | 0.5
2023-01-05 11:00 | 0.00022466 | 0.4
2023-01-05 12:00 | 0.00021645 | 0.3
2023-01-05 13:00 | 0.00021161 | 0.2
2023-01-05 14:00 | 0.00021113 | 0.1
2023-01-05 15:00 | 0.00021548 | 0.2
2023-01-05 16:00 | 0.00022128 | 0.3
2023-01-05 17:00 | 0.00023239 | 0.4
2023-01-05 18:00 | 0.00024205 | 0.5
2023-01-05 19:00 | 0.00024447 | 0.6
2023-01-05 20:00 | 0.00024399 | 0.7
2023-01-05 21:00 | 0.00023432 | 0.6
2023-01-05 22:00 | 0.00020775 | 0.5
2023-01-05 23:00 | 0.00014929 | 0.4
2023-01-06 | 0.00011885 | 0.3
2023-01-06 01:00 | 0.00011782 | 0.2
2023-01-06 02:00 | 0.00012141 | 0.1
2023-01-06 03:00 | 0.00012448 | 0.2
2023-01-06 04:00 | 0.00013421 | 0.3
2023-01-06 05:00 | 0.00015983 | 0.4
2023-01-06 06:00 | 0.0002295 | 0.5
2023-01-06 07:00 | 0.00029558 | 0.6
2023-01-06 08:00 | 0.00027509 | 0.7
2023-01-06 09:00 | 0.00026126 | 0.6
2023-01-06 10:00 | 0.00024999 | 0.5
2023-01-06 11:00 | 0.0002382 | 0.4
2023-01-06 12:00 | 0.0002295 | 0.3
2023-01-06 13:00 | 0.00022437 | 0.2
2023-01-06 14:00 | 0.00022386 | 0.1
2023-01-06 15:00 | 0.00022847 | 0.2
2023-01-06 16:00 | 0.00023462 | 0.3
2023-01-06 17:00 | 0.0002464 | 0.4
2023-01-06 18:00 | 0.00025665 | 0.5
2023-01-06 19:00 | 0.00025921 | 0.6
2023-01-06 20:00 | 0.0002587 | 0.7
2023-01-06 21:00 | 0.00024845 | 0.6
2023-01-06 22:00 | 0.00022028 | 0.5
2023-01-06 23:00 | 0.00015829 | 0.4
2023-01-07 | 0.00012602 | 0.3
2023-01-07 01:00 | 0.00012658 | 0.2
2023-01-07 02:00 | 0.00013043 | 0.1
2023-01-07 03:00 | 0.0013373 | 0.2
2023-01-07 04:00 | 0.00014419 | 0.3
2023-01-07 05:00 | 0.0001717 | 0.4
2023-01-07 06:00 | 0.00024655 | 0.5
2023-01-07 07:00 | 0.00031754 | 0.6
2023-01-07 08:00 | 0.00029553 | 0.7
2023-01-07 09:00 | 0.00028067 | 0.6
2023-01-07 10:00 | 0.00026856 | 0.5
2023-01-07 11:00 | 0.0002559 | 0.4
2023-01-07 12:00 | 0.00024655 | 0.3
2023-01-07 13:00 | 0.00024105 | 0.2
2023-01-07 14:00 | 0.00024049 | 0.1
2023-01-07 15:00 | 0.00024545 | 0.2
2023-01-07 16:00 | 0.00025205 | 0.3
2023-01-07 17:00 | 0.00026471 | 0.4
2023-01-07 18:00 | 0.00027572 | 0.5
2023-01-07 19:00 | 0.00027847 | 0.6
2023-01-07 20:00 | 0.00027792 | 0.7
2023-01-07 21:00 | 0.00026691 | 0.6
2023-01-07 22:00 | 0.00023664 | 0.5
2023-01-07 23:00 | 0.00017005 | 0.4
2023-01-08 | 0.00015514 | 0.3
2023-01-08 01:00 | 0.0001717 | 0.2
2023-01-08 02:00 | 0.00024655 | 0.1
2023-01-08 03:00 | 0.00031754 | 0.2
2023-01-08 04:00 | 0.00029553 | 0.3
2023-01-08 05:00 | 0.00028067 | 0.4
2023-01-08 06:00 | 0.00026856 | 0.5
2023-01-08 07:00 | 0.0002559 | 0.6
2023-01-08 08:00 | 0.00024655 | 0.7
2023-01-08 09:00 | 0.00024105 | 0.6
2023-01-07 23:00 | 0.00024049 | 0.5
2023-01-08 | 0.00024545 | 0.4
2023-01-08 01:00 | 0.00025205 | 0.3
2023-01-08 02:00 | 0.00026471 | 0.2
2023-01-08 03:00 | 0.00027572 | 0.1
2023-01-08 04:00 | 0.00027847 | 0.2
2023-01-08 05:00 | 0.00027792 | 0.3
2023-01-08 06:00 | 0.00026691 | 0.4
2023-01-08 07:00 | 0.00023664 | 0.5
2023-01-08 08:00 | 0.00017005 | 0.6
2023-01-08 09:00 | 0.00015514 | 0.7
2023-01-07 23:00 | 0.0001717 | 0.6
2023-01-08 | 0.00024655 | 0.5
2023-01-08 01:00 | 0.00031754 | 0.4
2023-01-08 02:00 | 0.00029553 | 0.3
2023-01-09 02:00 | 0.00028067 | 0.2
2023-01-10 02:00 | 0.00026856 | 0.1
2023-01-11 02:00 | 0.0002559 | 0.2
2023-01-12 02:00 | 0.00024655 | 0.3
2023-01-13 02:00 | 0.00024105 | 0.4
2023-01-14 02:00 | 0.00024049 | 0.5
2023-01-15 02:00 | 0.00024545 | 0.6
2023-01-16 02:00 | 0.00025205 | 0.7
2023-01-17 02:00 | 0.00026471 | 0.6
2023-01-18 02:00 | 0.00027572 | 0.5
2023-01-19 02:00 | 0.00027847 | 0.4
2023-01-20 02:00 | 0.00027792 | 0.3
2023-01-21 02:00 | 0.00026691 | 0.2
2023-01-22 02:00 | 0.00023664 | 0.1
2023-01-23 02:00 | 0.00017005 | 0.2
2023-01-24 02:00 | 0.00015514 | 0.3